## ASPHALT PAVEMENT
|  | Department of Public Works and Highways | [13 empty] | Date of Survey
|  | ROAD AND BRIDGE INFORMATION APPLICATION | [13 empty] | Rater
VISUAL ROAD CONDITION ASSESSMENT FORM - ASPHALT PAVEMENT
Region | [7 empty] | District Office
Road ID | [7 empty] | Road Name
Section ID | [7 empty] | Section Length | [5 empty] | meters
ROAD SEGMENT TO BE ASSESSED
From | KM | [6 empty] | Segment Length (m) | [7 empty] | For New Surface Alteration
| Chainage | [6 empty] | Carriageway Width (m) |  |  |  |  | Assessed (m) |  |  | Surface Change Is:
To | KM | [6 empty] | Lane Width (m) |  |  |  |  | Assessed (m)
| Chainage | [6 empty] | No. of Lanes |  |  |  |  | Assessed |  |  | Year of Surface Change:
RUTTING: Thickness of rutting for every 10m of the first 50m of segment length | [15 empty] | ROAD SLIP/CUT
Direction |  |  |  |  | Position
[5 empty] | 10m |  | 20m |  |  | 30m |  | 40m |  | 50m |  | OTHER ITEMS
Positive |  | Outer Wheel Path (mm) | [13 empty] | Condition
|  | Inner Wheel Path (mm) | [13 empty] | Drains
Negative |  | Inner Wheel Path (mm) | [13 empty] | Unsealed Shoulder
|  | Outer Wheel Path (mm) | [13 empty] | Sealed Shoulder
EVALUATED DEFECTS FOR EVERY 100 METERS OF SEGMENT LENGTH
Severity of Defects |  | Length of Defects (in meters) for evary 100m of segment length
|  | 100m | 200m | 300m |  | 400m | 500m |  | 600m | 700m | 800m |  | 900m | 1000m | 1100m |  | 1200m | 1300m
EDGE BREAK: Length of edge break in meters for every 100m of segment length
Width | S
M
L
Severity (S/M/L)
PATCHES: Length of patches in meters for every 100m of segment length
Width | 0.5
1
1.5
(meters) | 2
1-Lane Wide
POTHOLES: Number of equiv. potholes (Area X 4) for every 100m
Number
SURFACE FAILURES: Number of surface failures (Area X 4) for every 100m
Number
WEARING SURFACE: Length of wearing surface for a specified width for every 100m of segment length
0.50m Wide
1.00m Wide
1.50m Wide
2.00m Wide
1-Lane Wide
Severity (M/S)
LONGITUDINAL CRACKING: Length in meters with assumed affected width of 0.50m
0.50m nominal width
Severity (N/W)
CROCODILE CRACKING: Length in meters by width or entire lane
0.50m Wide
1.00m Wide
1.50m Wide
2.00m Wide
1-Lane Wide
Severity (M/S)
RATER'S COMMENT: