## CONCRETE PAVEMENT
|  | Department of Public Works and Highways | [12 empty] | Date of Survey
|  | ROAD AND BRIDGE INFORMATION APPLICATION | [12 empty] | Rater
VISUAL ROAD CONDITION ASSESSMENT FORM - CONCRETE PAVEMENT
Region | [7 empty] | District Office
Road ID | [7 empty] | Road Name
Section ID | [7 empty] | Section Length |  |  |  |  | meters
ROAD SEGMENT TO BE ASSESSED
From | KM | [6 empty] | Segment Length (m) | [6 empty] | For New Surface Alteration
| Chainage | [6 empty] | Carriageway Width (m) |  |  |  | Assessed (m) |  |  | Surface Change Is:
To | KM | [6 empty] | Lane Width (m) |  |  |  | Assessed (m)
| Chainage | [6 empty] | No. of Lanes |  |  |  | Assessed |  |  | Year of Surface Change:
REPRESENTATIVE ROAD LENGTH FOR THE WHOLE SEGMENT - FIRST 10 JOINTS | [14 empty] | ROAD CUT/SLIP
JOINT NO. | Dimesion | [6 empty] | Defects
| SLAB |  | FAULTING |  |  |  |  | SPALLING |  |  |  |  | SEALANT
| Length (m) | Width (m) | Readings (mm) |  |  |  |  | Width (mm) |  |  |  | Length (m) | Detertn (m) |  | OTHER ITEMS
1 |  |  |  |  | &
2 |  |  |  |  | & | [9 empty] | Drains
3 |  |  |  |  | &
4 |  |  |  |  | & | [9 empty] | Unsealed Shoulder
5 |  |  |  |  | &
6 |  |  |  |  | & | [9 empty] | Sealed Shoulder
7 |  |  |  |  | &
8 |  |  |  |  | &
9 |  |  |  |  | &
10 |  |  |  |  | &
EVALUATED DEFECTS FOR EVERY 100 METERS OF ROAD LENGTH FOR THE WHOLE SEGMENT
Severity of Defects |  | Length of Defects (in meters) for evary 100m of segment length
|  | 100m | 200m | 300m |  | 400m | 500m |  | 600m | 700m | 800m | 900m | 1000m | 1100m |  | 1200m | 1300m
SHATTERED SLAB: Number of shattered slab for every 100m length of the segment
Lane 1
Lane 2
Lane 3
Lane 4
Lane 5
Lane 6
Lane 7
Lane 8
Lane 9
Lane 10
SCALING: Length of scaling in meters by width in terms of no. of lanes (max. of 100m length for every lane)
Lane 1
Lane 2
Lane 3
Lane 4
Lane 5
Lane 6
Lane 7
Lane 8
Lane 9
Lane 10
Severity (M/S)
LONGITUDINAL CRACKING: Length in meters with assumed affected width of 0.50m
0.50m nominal width
Severity (N/W)
MULTIPLE CRACKING: Length in meters by width or entire lane
Lane 1
Lane 2
Lane 3
Lane 4
Lane 5
Lane 6
Lane 7
Lane 8
Lane 9
Lane 10
Severity (N)
TRANSVERSE CRACKING: Length in meters with assumed affected width of 0.50m
0.50m nominal width
Severity (N/W)
TOTAL CRACKED SLAB: Number of slab with cracks excluding Shattered slab for every 100m of segment length
Number
RATER'S COMMENT: